## with RAMPS and UI_ENCODER w.o. Geecko
				Spindle Tachometer
				COOLANT_FLOOD
				COOLANT_MIST

				SPINDLE_PWM
X Step					SPINDLE_DIRECTION
X Dir					SPINDLE_ENABLE
Y Enable					UI_ENCODER_B_PIN2 (MPG wheel)
Tool probe					UI_ENCODER_B_PIN1 (MPG wheel)
Spindle load sensor/Laser mode
UI_MATRIX_KEYPAD_PIN_C1
Y Step
Y Dir					X Limit Min (no Max limit)
				Y Limit Min (no Max limit)
Z Enable					LCD_PIN_RS
UI_MATRIX_KEYPAD_PIN_R4					LCD_PIN_ENABLE
UI_MATRIX_KEYPAD_PIN_C2
UI_MATRIX_KEYPAD_PIN_R1					Z Limit Max (no Min limit)
UI_MATRIX_KEYPAD_PIN_C4
Rapid override
Feed override
Spindle override

X Enable
UI_MATRIX_KEYPAD_PIN_R3
UI_MATRIX_KEYPAD_PIN_R2					Cycle Start
UI_MATRIX_KEYPAD_PIN_C3
Z Step
Z Dir
SD_CARD_MISO
SD_CARD_CLOCK

SD_CARD_SS					LCD_PIN_D4
SD_CARD_MOSI					LCD_PIN_D5
SD_CARDDETECT					LCD_PIN_D6
Reset/Abort					LCD_PIN_D7
Feed Hold					UI_ENCODER_A_PIN2
Safety Door					UI_ENCODER_A_PIN1
UI_ENCODER_A_PIN_BUTTON2					UI_ENCODER_A_PIN_BUTTON1
				BEEPER

				GPIO count
				6	Rotary Encoder + 2 buttons + MPG wheel
				8	Matrix keyboard (5x5)
				6	LCD connection
				12	Axis spindle and endstops
				3	Spindle
				6	SD card + beeper
				12	Other
				53	Total number of used pins

				32	Total number of pins for UI

## w.o RAMPS
				STEPPERS_DISABLE
				Z_LIMIT
				Y_LIMIT
				X_LIMIT
				COOLANT_MIST
				COOLANT_FLOOD

				SPINDLE_PWM
				SPINDLE_ENABLE
				SPINDLE_DIRECTION

CONTROL_RESET
CONTROL_FEED_HOLD
CONTROL_CYCLE_START
CONTROL_SAFETY_DOOR

PROBE

				Z_DIRECTION
				X_DIRECTION
Z_STEP
				Z_STEP
				X_STEP

				Y_STEP

				Y_DIRECTION

## DRO connection
Description	MEGA	DRO side			DRO side	MEGA	Description

Encoder B	31	EXP2/5			EXP1/1	37	Beeper
SD Data IN/MOSI	51	EXP2/6			EXP1/2	35	Encoder button
SD Detect	49	EXP2/7			EXP1/3	17	LCD Enable
Reset	41	EXP2/8			EXP1/4	16	LCD RS
	A11/65	KEYPAD R1			EXP1/5	23	LCD4
	42	KEYPAD R2			EXP1/6	25	LCD5
	40	KEYPAD R3			EXP1/7	27	LCD6
	A9/63	KEYPAD R4			EXP1/8	29	LCD7
	A5/59	KEYPAD C1			EXP2/1	50	SD Data OUT/MISO
	A10/64	KEYPAD C2			EXP2/2	52	SD Clock
	44	KEYPAD C3			EXP2/3	33	EncoderA
	A12/66	KEYPAD C4			EXP2/4	53	SD CS/SS
		EXP1/9 – GND			EXP1/10 – VCC – 5V

		Soft Reset			MPG A	2
					MPG B	3
					FEED RATE OVR	A14
					RAPID RATE OVR	A13
					SPINDLE SPEED OVR	A15
					Cycle Start
					Feed Hold
					GND