## with RAMPS and UI_ENCODER w.o. Geecko
				COOLANT_FLOOD
				COOLANT_MIST

				SPINDLE_PWM
X Step					SPINDLE_DIRECTION
X Dir					SPINDLE_ENABLE
Y Enable					UI_ENCODER_B_PIN2
Tool probe					UI_ENCODER_B_PIN1

UI_MATRIX_KEYPAD_PIN_C1
Y Step
Y Dir					X Limit Min (no Max limit)
				Y Limit Min (no Max limit)
Z Enable					LCD_PIN_RS
UI_MATRIX_KEYPAD_PIN_R4					LCD_PIN_EN
UI_MATRIX_KEYPAD_PIN_C2
UI_MATRIX_KEYPAD_PIN_R1					Z Limit Max (no Min limit)
UI_MATRIX_KEYPAD_PIN_C4

X Enable
UI_MATRIX_KEYPAD_PIN_R3
UI_MATRIX_KEYPAD_PIN_R2					CYCLE START
UI_MATRIX_KEYPAD_PIN_C3
Z Step
Z Dir

				LCD_PIN_D4
				LCD_PIN_D5
SD_CARDDETECT					LCD_PIN_D6
Reset/Abort					LCD_PIN_D7
Feed Hold					UI_ENCODER_A_PIN2
Safety Door					UI_ENCODER_A_PIN1
UI_ENCODER_A_PINBTN2					UI_ENCODER_A_PINBTN1
				BEEPER

				GPIO count
				6	Rotary Encoder + buttons
				8	Matrix keyboard (5x5)
				6	LCD connection
				12	Axis spindle and endstops
				3	Spindle
				2	SD card + beeper
				7	Other
				44

## w.o RAMPS
				STEPPERS_DISABLE
				Z_LIMIT
				Y_LIMIT
				X_LIMIT
				COOLANT_MIST
				COOLANT_FLOOD

				SPINDLE_PWM
				SPINDLE_ENABLE
				SPINDLE_DIRECTION

CONTROL_RESET
CONTROL_FEED_HOLD
CONTROL_CYCLE_START
CONTROL_SAFETY_DOOR

PROBE

				Z_DIRECTION
				X_DIRECTION
Z_STEP
				Z_STEP
				X_STEP

				Y_STEP

				Y_DIRECTION